## Worksheet
PRODUCT SPEC | GS-5526
Product Description | 26 ports GbE Unmanaged Switch
Port Configuration
10M/100M/1G RJ45 Port | 24
100M/1G/2.5G RJ45 Port | --
100M/1G/10G RJ45 Port | --
100M/1G/2.5G/5G/10G RJ45 Port | --
100M/1G SFP Port | 2
GbE RJ45/SFP Combo Port | --
1G/2.5G SFP Port | --
1G/10G SFP+ Port | --
SFP28/QSFP+ Combo Port | --
1G/10G/25G SFP28 Port | --
QSFP+ (40G) | --
SFP56 (50G) | --
USB | --
Console Port | --
Total Ports | 26
HW Performance
Switching Bandwidth | 52Gbps
Forwarding Performance | 38.688Mpps
MAC Address | 8K
Jumbo Frames | 9216 Bytes
Environmental Specification
Operating Temperature | 0°C to 50°C
Operating Humidity | 10 to 90% RH
Storage Temperature | -20 to 70°C
Storage Humidity | 10 to 90% RH
Mechanical Specification
Dimensions (H) x (W) x (D) mm | 44 x 280 x 166
Weight | < 1.5 Kg
FAN Less | Y
Power Source
AC Input | 100V-240V
DC Input | --
Dual Input | --
Certifications
EN61000-4-5 (for RJ45 Port, Surge 6KV) | --
Certifications | CE/FCC Class A Others by Request