## Worksheet
PRODUCT SPEC |  | IGS-2722X-AD
Product Description |  | 22 ports GbE Industrial L2+ Managed Ethernet Switch
Port Configuration
10M/100M/1G RJ45 Port |  | 16
100M/1G/2.5G RJ45 Port |  | --
100M/1G/10G RJ45 Port |  | --
100M/1G/2.5G/5G/10G RJ45 Port |  | --
100M/1G SFP Port |  | 4
GbE RJ45/SFP Combo Port |  | --
1G/2.5G SFP Port |  | --
1G/10G SFP+ Port |  | 2
SFP28/QSFP+ Combo Port |  | --
1G/10G/25G SFP28 Port |  | --
QSFP+ (40G) |  | --
SFP56 (50G) |  | --
USB |  | --
Console Port |  | RJ45
Total Ports |  | 22
HW Performance
Switching Bandwidth |  | 80Gbps
Forwarding Performance |  | 59.523Mpps
MAC Address |  | 32K
Jumbo Frames |  | 10056 Bytes
Environmental Specification
Operating Temperature |  | -40°C to 75°C
Operating Humidity |  | 10 to 90% RH
Storage Temperature |  | -40°C to 85°C
Storage Humidity |  | 10 to 90% RH
Mechanical Specification
Dimensions (H) x (W) x (D) mm |  | 44 x 442 x 300
Weight |  | TBD
FAN Less |  | Y
Power Source
AC Input |  | 100 ~ 240 VAC
DC Input |  | 18 ~ 57 VDC
Dual Input |  | Dual DC
Certifications
EN61000-4-5 (for RJ45 Port, Surge 6KV) |  | --
Certifications |  | CE/FCC Class A LVD with EN 62368-1 UL by Request Others by Request
L2 Switching
Spanning Tree | IEEE802.1D (STP) | Y
| IEEE802.1W (RSTP) | Y
| IEEE802.1S (MSTP) | Y
VLAN | 802.1Q VLAN | Y
| Port-Based | Y
| VLAN Entries | 4K
| Private VLAN | Y
| Voice VLAN | Y
| Guest VLAN | Y
| Q-in-Q | Y
| 802.1v Protocol VLAN | Y
| MAC-Based VLAN | Y
| IP Subnet-Based VLAN | Y
IEEE 802.3ad LACP | Dynamic Trunk | Y
| Static Trunk | Y
GARP/GVRP |  | Y
IGMP Snooping |  | Y
MLD Snooping |  | Y
Multicast VLAN Registration (MVR) |  | Y
L3 Features
Static Route |  | Y
DHCP Server |  | Y
Dynamic Routing |  | --
QoS Features
Class of Service | Port Based | Y
| 802.1p | Y
| DSCP | Y
| TCP/UDP Port | Y
Rate Limiting | Ingress | Y
| Egress | Y
Priority Queue Scheduling | WRR | Y
| Stri Priority | Y
Hardware Queues |  | 8
Security
ACLs | L2/L3/L4 | Y
| IPv6 Support | Y
Port Security (MAC-based) |  | Y
IP Source Guard |  | Y
Storm Control |  | Y
RADIUS Authentication 802.1x |  | Y
TACACS+ Authentication |  | Y
HTTPs and SSL (Secured Web) |  | Y
BPDU Guard |  | Y
STP Root Guard |  | Y
DHCP Snooping |  | Y
Loop Protection |  | Y
Management
DHCP | Client | Y
| Relay | Y
| Option 66 | Y
| Option 67 | Y
| Option 82 | Y
Event/Error Log | Syslog | Y
| SMTP (RFC821) | Y
Management Access Filtering | SNMP | Y
| Web UI | Y
| Telnet | Y
| SSH | Y
PoE Management | Scheduling | --
| Auto-Checking | --
| Power Delay | --
| Soft-Reboot PoE Non-stop | --
SNMP (v1, v2c, v3) |  | Y
RMON (1,2,3 & 9 Groups) |  | Y
Software Upgrade |  | Y
Configuration Export/Import |  | Y
Port Mirroring |  | Y
LLDP (IEEE802.1AB) |  | Y
LLDP-MED (IEEE802.1AB) |  | Y
CDP Aware |  | Y
sFlow |  | Y
IPv6 Management |  | Y
NTP |  | Y
First Time Wizard |  | --
Carrier Ethernet
SyncE |  | --
1588v2 PTP |  | Y
G.8265.1/G.8275.1/G.8275.2 |  | --
1588v2 PTP (stratum3) |  | --
OAM (IEEE802.3ah) |  | Y
CFM (IEEE802.1ag) |  | Y
PM (ITU-T Y.1731) |  | Y
ELPS (ITU-T G.8031) |  | Y
ERPS (ITU-T G.8032) |  | Y
Rapid-Ring |  | Y
RFC2544 |  | Y
Y.1564 |  | Y
Device Management System
Device Management | Topology View | Y
| Floor View | Y
| Map View | Y
| Dashboard | Y
| Traffic Monitoring | Y
| Cable Diagnostics | Y