## Worksheet
PRODUCT SPEC | IGS-5510A
Product Description | 10 ports GbE Industrial Unmanaged Ethernet Switch
Port Configuration
10M/100M/1G RJ45 Port | 8
100M/1G/2.5G RJ45 Port | --
100M/1G/10G RJ45 Port | --
100M/1G/2.5G/5G/10G RJ45 Port | --
100M/1G SFP Port | 2
GbE RJ45/SFP Combo Port | --
1G/2.5G SFP Port | --
1G/10G SFP+ Port | --
SFP28/QSFP+ Combo Port | --
1G/10G/25G SFP28 Port | --
QSFP+ (40G) | --
SFP56 (50G) | --
USB | --
Console Port | --
Total Ports | 10
HW Performance
Switching Bandwidth | 20Gbps
Forwarding Performance | 14.88Mpps
MAC Address | 4K
Jumbo Frames | 9216 Bytes
Environmental Specification
Operating Temperature | -40°C to 75°C
Operating Humidity | 5 to 95% RH
Storage Temperature | -40°C to 85°C
Storage Humidity | 5 to 95% RH
Mechanical Specification
Dimensions (H) x (W) x (D) mm | 44 x 135 x 130
Weight | < 1.0 Kg
FAN Less | Y
Power Source
AC Input | --
DC Input | 12 ~ 48 VDC
Dual Input | Dual DC
Certifications
EN61000-4-5 (for RJ45 Port, Surge 6KV) | Y
Certifications | CE/FCC Class A Others by Request