## Worksheet
PRODUCT SPEC | PSGS-5508L
Product Description | 8 ports GbE Unmanaged PoE+ Switch
Port Configuration
10M/100M/1G RJ45 Port | 8
100M/1G/2.5G RJ45 Port | --
100M/1G/10G RJ45 Port | --
100M/1G/2.5G/5G/10G RJ45 Port | --
100M/1G SFP Port | --
GbE RJ45/SFP Combo Port | --
1G/2.5G SFP Port | --
1G/10G SFP+ Port | --
SFP28/QSFP+ Combo Port | --
1G/10G/25G SFP28 Port | --
QSFP+ (40G) | --
SFP56 (50G) | --
USB | --
Console Port | --
Total Ports | 8
PoE Function
IEEE802.3at (PoE+ 30W) | Y
IEEE802.3af (PoE 15.4W) | Y
UPoE(60W) | --
PoE++ 90W | --
PoE Port | 8
Available PoE Power | 65W
HW Performance
Switching Bandwidth | 16Gbps
Forwarding Performance | 11.9Mpps
MAC Address | 8K
Jumbo Frames | 9216 Bytes
Environmental Specification
Operating Temperature | 0°C to 40°C
Operating Humidity | 10 to 90% RH
Storage Temperature | -20 to 70°C
Storage Humidity | 10 to 90% RH
Mechanical Specification
Dimensions (H) x (W) x (D) mm | 44 x 220 x 134
Weight | 1.08 Kg
FAN Less | Y
Power Source
AC Input | 100V-240V
DC Input | --
Dual Input | --
Certifications
EN61000-4-5 (for RJ45 Port, Surge 6KV) | --
Certifications | CE/FCC Class A Others by Request