## Worksheet
PRODUCT SPEC | XGS-5610TS
Product Description | 10 ports 10GbE Unmanaged Switch
Port Configuration
10M/100M/1G RJ45 Port | --
100M/1G/2.5G RJ45 Port | --
100M/1G/10G RJ45 Port | 8
100M/1G/2.5G/5G/10G RJ45 Port | --
100M/1G SFP Port | --
GbE RJ45/SFP Combo Port | --
1G/2.5G SFP Port | --
1G/10G SFP+ Port | 2
SFP28/QSFP+ Combo Port | --
1G/10G/25G SFP28 Port | --
QSFP+ (40G) | --
SFP56 (50G) | --
USB | --
Console Port | --
Total Ports | 10
HW Performance
Switching Bandwidth | 200Gbps
Forwarding Performance | 148.8 Mpps
MAC Address | 16K
Jumbo Frames | 9216 Bytes
Environmental Specification
Operating Temperature | -10°C to 50°C
Operating Humidity | 10 to 90% RH
Storage Temperature | -20 to 70°C
Storage Humidity | 10 to 90% RH
Mechanical Specification
Dimensions (H) x (W) x (D) mm | 44 x 220 x 242
Weight | 1.9 Kg
FAN Less | --
Power Source
AC Input | 100V-240V
DC Input | --
Dual Input | --
Certifications
EN61000-4-5 (for RJ45 Port, Surge 6KV) | --
Certifications | CE/FCC Class A Others by Request